## Single Point Calculator
Sanitizer Dosing Calculator
This calculator provides the dose of chemical needed to achieve a specified mixture concentration. Enter the specific chemical product concentration in the green box, desired mixture PPM in the blue box and tank size in the red box. The required dose is listed in the purple area in a variety of units.
http://blog.uvm.edu/cwcallah
Packaged chemical concentration | 5.3 | % | For example:
What concentration of active chemical is in the bottle or package it came in? |  |  |  | Sanidate 5.0 is 5.3% Peroxyacetic acid
Sanidate 12.0 is 12.0% Peroxyacetic acid
Chlorox Bleach is 6.0% Sodium hypochlorite
Chemical concentration recommendation | 60 | PPM | See guidance from BioSafe for Sanidate
What concentration of active chemical is recommended for the produce and treatment method you are using? |  |  | or | from Ecolab for Tsunami
or specific chemical manufacturer for others
Size of tank / water volume | 200 | gallon | Note: 1 gallon = 213 cubic inches
What is the amount of water the chemical is being mixed into. This may be the size of the tank, or a some volume of water lower than that capacity if not full.
Amount of chemical per wash batch (calculated) | 28.9811 | fl oz.
| 173.8868 | teaspoons
| 57.9623 | tablespoons
| 3.6226 | cups (wet measure)
| 1.8113 | pints
| 857.0749 | mL
| 0.85707 | Liter
2015 04 01. C. Callahan.

## Lookup Table
Sanitzier Dosing Lookup Table
This table provides dosing measurements for a range of target part per million (PPM) concentrations and wash tank sizes. You can tailor the table to a specific chemical product concentration be entering that value in the green box. PPM and Tank size are listed in the blue and red bars respectively. The dose is listed in the purple area.
http://blog.uvm.edu/cwcallah
5.3 | % product concentration (from label)
This table shows the fluid ounces (fl. oz.) required to produce the desired mixed concentration
Tank Size (gal) | PPM Desired
| 10 | 20 | 25 | 30 | 40 | 50 | 60 | 70 | 80 | 90 | 100
50 | 1.2075 | 2.4151 | 3.0189 | 3.6226 | 4.8302 | 6.0377 | 7.2453 | 8.4528 | 9.6604 | 10.8679 | 12.0755
100 | 2.4151 | 4.8302 | 6.0377 | 7.2453 | 9.6604 | 12.0755 | 14.4906 | 16.9057 | 19.3208 | 21.7358 | 24.1509
150 | 3.6226 | 7.2453 | 9.0566 | 10.8679 | 14.4906 | 18.1132 | 21.7358 | 25.3585 | 28.9811 | 32.6038 | 36.2264
200 | 4.8302 | 9.6604 | 12.0755 | 14.4906 | 19.3208 | 24.1509 | 28.9811 | 33.8113 | 38.6415 | 43.4717 | 48.3019
250 | 6.0377 | 12.0755 | 15.0943 | 18.1132 | 24.1509 | 30.1887 | 36.2264 | 42.2642 | 48.3019 | 54.3396 | 60.3774
300 | 7.2453 | 14.4906 | 18.1132 | 21.7358 | 28.9811 | 36.2264 | 43.4717 | 50.717 | 57.9623 | 65.2075 | 72.4528
350 | 8.4528 | 16.9057 | 21.1321 | 25.3585 | 33.8113 | 42.2642 | 50.717 | 59.1698 | 67.6226 | 76.0755 | 84.5283
400 | 9.6604 | 19.3208 | 24.1509 | 28.9811 | 38.6415 | 48.3019 | 57.9623 | 67.6226 | 77.283 | 86.9434 | 96.6038
450 | 10.8679 | 21.7358 | 27.1698 | 32.6038 | 43.4717 | 54.3396 | 65.2075 | 76.0755 | 86.9434 | 97.8113 | 108.6792
500 | 12.0755 | 24.1509 | 30.1887 | 36.2264 | 48.3019 | 60.3774 | 72.4528 | 84.5283 | 96.6038 | 108.6792 | 120.7547
550 | 13.283 | 26.566 | 33.2075 | 39.8491 | 53.1321 | 66.4151 | 79.6981 | 92.9811 | 106.2642 | 119.5472 | 132.8302
600 | 14.4906 | 28.9811 | 36.2264 | 43.4717 | 57.9623 | 72.4528 | 86.9434 | 101.434 | 115.9245 | 130.4151 | 144.9057
650 | 15.6981 | 31.3962 | 39.2453 | 47.0943 | 62.7925 | 78.4906 | 94.1887 | 109.8868 | 125.5849 | 141.283 | 156.9811
700 | 16.9057 | 33.8113 | 42.2642 | 50.717 | 67.6226 | 84.5283 | 101.434 | 118.3396 | 135.2453 | 152.1509 | 169.0566
750 | 18.1132 | 36.2264 | 45.283 | 54.3396 | 72.4528 | 90.566 | 108.6792 | 126.7925 | 144.9057 | 163.0189 | 181.1321
800 | 19.3208 | 38.6415 | 48.3019 | 57.9623 | 77.283 | 96.6038 | 115.9245 | 135.2453 | 154.566 | 173.8868 | 193.2075
850 | 20.5283 | 41.0566 | 51.3208 | 61.5849 | 82.1132 | 102.6415 | 123.1698 | 143.6981 | 164.2264 | 184.7547 | 205.283
900 | 21.7358 | 43.4717 | 54.3396 | 65.2075 | 86.9434 | 108.6792 | 130.4151 | 152.1509 | 173.8868 | 195.6226 | 217.3585
950 | 22.9434 | 45.8868 | 57.3585 | 68.8302 | 91.7736 | 114.717 | 137.6604 | 160.6038 | 183.5472 | 206.4906 | 229.434
1000 | 24.1509 | 48.3019 | 60.3774 | 72.4528 | 96.6038 | 120.7547 | 144.9057 | 169.0566 | 193.2075 | 217.3585 | 241.5094
2015 04 01. C. Callahan.